## Table 1
Designator | Comment | Description | Footprint | Value | Qty | Supplier | Part Number | Price/unit | Manufacturer name | manufacturer id
BT1 | Battery Cell | Battery Cell Holder | BAT_HOLDER | 20mm coin cell | 1 | Digi-Key | BK-883-CT-ND | 0.52 | MPD (Memory Protection Devices) | BK-883-TR
C3, C4 | Cap 33pF | Capacitor | 1608[0603] | 33pF | 2 | Digi-Key | 490-1415-2-ND | 0.1 | Murata Electronics North America | GRM1885C1H330JA01D
C5, C13, C14, C15, C19 | Cap 100nF | Capacitor | 1608[0603] | 100nF | 5 | Digi-Key | 490-1524-2-ND | 0.1 | Murata Electronics North America | GRM188R71E104KA01D
C6, C7 | Cap 22pF | Capacitor | 1608[0603] | 22pF, 2%, NPO | 2 | Digi-Key | 445-1273-2-ND | 0.1 | TDK Corporation | C1608C0G1H220J080AA
C8 | Cap 2.2nF | Capacitor | 1608[0603] | 2.2nF, 10%, X7R | 1 | Digi-Key | 399-1085-1-ND | 0.09 | Kemet | C0603C222K5RACTU
C9 | Cap 4.7pF | Capacitor | 1608[0603] | 4.7pF, +/-0.25pF, NPO | 1 | Digi-Key | 478-1159-1-ND | 0.23 | AVX Corporation | 06035A4R7CAT2A
C10 | Cap 33nF | Capacitor | 1608[0603] | 33nF | 1 | Digi-Key | 445-5093-2-ND | 0.1 | TDK Corporation | C1608X7R1H333K080AA
C11 | Cap 1.5pF | Capacitor | 1608[0603] | 1.5pF, +/-0.1pF, NPO | 1 | Digi-Key | 712-1327-1-ND | 0.29 | Johanson Technology Inc. | 251R14S1R5BV4T
C12 | Cap 1pF | Capacitor | 1608[0603] | 1pF, +/-0.1pF, NPO | 1 | Digi-Key | 445-5008-1-ND | 0.1 | TDK Corporation | C1608C0G1H010B
L1 | Inductor | Inductor | 1608[0603] | 8.2nH, 5% | 1 | Digi-Key | PCD1972CT-ND | 0.11 | Panasonic Electronic Components | ELJ-RE8N2JFA
L2 | Inductor | Inductor | 1608[0603] | 3.9nH, 5% | 1 | Digi-Key | PCD1968CT-ND | 0.11 | Panasonic Electronic Components | ELJ-RE3N9JFA
L3 | Inductor | Inductor | 1608[0603] | 2.7nH, 5% | 1 | Digi-Key | PCD1995CT-ND | 0.14 | Panasonic Electronic Components | ELJ-RE2N7ZFA
LED1 | BLUE | LED | 2012[0805] | 3.3V, 20mA | 1 | Digi-Key | 160-1579-1-ND | 0.44 | Lite-On Inc. | LTST-C170TBKT
Q1, Q2 | BC847 | NPN General-purpose Transistor | SOT23-3 | 45V, 100mA | 2 | Digi-Key | BC847BLT1GOSTR-ND | 0.0202 | ON Semiconductor | BC847BLT1G
R4, R6 | Res 100K | Resistor | 1608[0603] | 100K, 1% | 2 | Digi-Key | RHM100KHCT-ND | 0.1 | Rohm Semiconductor | MCR03EZPFX1003
R5 | Res 3K9 | Resistor | 1608[0603] | 3K9, 1% | 1 | Digi-Key | RHM3.90KHCT-ND | 0.00228 | Rohm Semiconductor | MCR03EZPFX3901
R7 | Res 300 | Resistor | 1608[0603] | 300R | 1 | Digi-Key | RHM300HCT-ND | 0.00228 | Rohm Semiconductor | MCR03EZPFX3000
R8 | Res 22K | Resistor | 1608[0603] | 22K, 1% | 1 | Digi-Key | RHM22.0KHCT-ND | 0.00228 | Rohm Semiconductor | MCR03EZPFX2202
R9 | Res 1M | Resistor | 1608[0603] | 1M, 5% | 1 | Digi-Key | P1.0MGCT-ND | 0.1 | Panasonic Electronic Components | ERJ-3GEYJ105V
R10 | Res 0R | Resistor | 1608[0603] | 0R | 1 | Digi-Key | RHM0.0GCT-ND | 0.1 | Rohm Semiconductor | MCR03EZPJ000
U2 | PIC16F688 | PIC16F688, 8-Bit CMOS Microcontroller | TSSOP14 |  | 1 | Digi-Key | PIC16F688-I/ST-ND | 1.47 | Microchip Technology | PIC16F688T-I/ST
U3 | NRF24L01P | NRF24L01+, Single Chip 2.4GHz Radio Transceiver | QFN20 |  | 1 | Nordic (Semiconductor Store.com) | NRF24L01P | 2.98 | Nordic Semiconductor
U4 | ANT-2.54-CHP | 2.45GHz Ultra-Compact Chip Antenna | ANT-CHP |  | 1 | Digi-Key | ANT-2.45-CHPCT-ND | 3.16 | Linx Technologies Inc. | ANT-2.45-CHP-T
U6 | SPST | TS5A3167 single-pole single-throw analog switch | SC70-5 |  | 1 | Digi-Key | 296-17753-1-ND | 0.54 | Texas Instruments | TS5A3167DCKR
X1 | CX5032GB | CX5032GB_16MHz/50/1070/12pF SMD Crystal | CX5032GB | 16MHz, 12pF | 1 | Digi-Key | 478-4362-1-ND | 0.57 | AVX Corp/Kyocera Corp | CX5032GB16000H0PESZZ
X2 | XTAL_2Pin | Crystal Oscillator | ABS07 | 32.768kHz, 12.5pF | 1 | Digi-Key | 535-9542-1-ND | 0.63 | Abracon LLC | ABS07-32.768KHZ-T
12.107