## Table 1
Designator | Comment | Description | Footprint | Value | Qty | Supplier | Part Number | Manufacturer name | manufacturer id | LEAD TIME | MINIMUM RELEASE | UNIT PRICE | AVAILABLE STOCK | STANDARD PACKAGE | COMMENTS
BT1 | Battery Cell | Battery Cell Holder | BAT_HOLDER | 20mm coin cell | 1 | Digi-Key | BK-883-CT-ND | MPD (Memory Protection Devices) | BK-883-TR | EST WKS 10 | 1 | 0.47 | 64575 | 1 | CUT TAPE
C3, C4 | Cap 33pF | Capacitor | 1608[0603] | 33pF | 2 | Digi-Key | 490-1415-2-ND | Murata Electronics North America | GRM1885C1H330JA01D | EST WKS 18 | 1 | 0.19 | 404010 | 1 | CUT TAPE
C5, C13, C14, C15, C19 | Cap 100nF | Capacitor | 1608[0603] | 100nF | 5 | Digi-Key | 490-1524-2-ND | Murata Electronics North America | GRM188R71E104KA01D | EST WKS 10 | 1 | 0.36 | 4601433 | 1 | CUT TAPE
C6, C7 | Cap 22pF | Capacitor | 1608[0603] | 22pF, 2%, NPO | 2 | Digi-Key | 445-1273-2-ND | TDK Corporation | C1608C0G1H220J080AA | EST WKS 16 | 1 | 0.09 | 625041 | 1 | CUT TAPE
C8 | Cap 2.2nF | Capacitor | 1608[0603] | 2.2nF, 10%, X7R | 1 | Digi-Key | 399-1085-1-ND | Kemet | C0603C222K5RACTU | EST WKS 9 | 1 | 0.09 | 130356 | 1 | CUT TAPE
C9 | Cap 4.7pF | Capacitor | 1608[0603] | 4.7pF, +/-0.25pF, NPO | 1 | Digi-Key | 478-1159-1-ND | AVX Corporation | 06035A4R7CAT2A | EST WKS 10 | 1 | 0.21 | 45886 | 1 | CUT TAPE
C10 | Cap 33nF | Capacitor | 1608[0603] | 33nF | 1 | Digi-Key | 445-5093-2-ND | TDK Corporation | C1608X7R1H333K080AA | EST WKS 18 | 1 | 0.09 | 70626 | 1 | CUT TAPE
C11 | Cap 1.5pF | Capacitor | 1608[0603] | 1.5pF, +/-0.1pF, NPO | 1 | Digi-Key | 712-1327-1-ND | Johanson Technology Inc. | 251R14S1R5BV4T | EST WKS 6 | 1 | 0.26 | 5326 | 1 | CUT TAPE
C12 | Cap 1pF | Capacitor | 1608[0603] | 1pF, +/-0.1pF, NPO | 1 | Digi-Key | 445-5008-1-ND | TDK Corporation | C1608C0G1H010B | EST WKS 14 | 1 | 0.09 | 35515 | 1 | REQUESTED PART OBSOLETE. QUOTED POSSIBLE SUBSTITUTE PART NUMBER C1608C0G1H010C080AA. MANUFACTURE IS TDK CORP, VERIFY; CUT TAPE
L1 | Inductor | Inductor | 1608[0603] | 8.2nH, 5% | 1 | Digi-Key | PCD1972CT-ND | Panasonic Electronic Components | ELJ-RE8N2JFA | EST WKS 10 | 1 | 0.1 | 35401 | 1 | CUT TAPE; LAST TIME BUY IS MARCH 31,2016
L2 | Inductor | Inductor | 1608[0603] | 3.9nH, 5% | 1 | Digi-Key | PCD1968CT-ND | Panasonic Electronic Components | ELJ-RE3N9JFA | EST WKS 10 | 1 | 0.1 | 9197 | 1 | CUT TAPE; LAST TIME BUY IS MARCH 31,2016
L3 | Inductor | Inductor | 1608[0603] | 2.7nH, 5% | 1 | Digi-Key | PCD1995CT-ND | Panasonic Electronic Components | ELJ-RE2N7ZFA | EST WKS 10 | 1 | 0.13 | 0 | 1 | CUT TAPE; LAST TIME BUY IS MARCH 31,2016
LED1 | BLUE | LED | 2012[0805] | 3.3V, 20mA | 1 | Digi-Key | 160-1579-1-ND | Lite-On Inc. | LTST-C170TBKT | EST WKS 10 | 1 | 0.4 | 155712 | 1 | CUT TAPE
Q1, Q2 | BC847 | NPN General-purpose Transistor | SOT23-3 | 45V, 100mA | 2 | Digi-Key | BC847BLT1GOSTR-ND | ON Semiconductor | BC847BLT1G | EST WKS 12 | 1 | 0.12 | 64962 | 1 | CUT TAPE
R4, R6 | Res 100K | Resistor | 1608[0603] | 100K, 1% | 2 | Digi-Key | RHM100KHCT-ND | Rohm Semiconductor | MCR03EZPFX1003 | EST WKS 8 | 1 | 0.09 | 255651 | 1 | CUT TAPE
R5 | Res 3K9 | Resistor | 1608[0603] | 3K9, 1% | 1 | Digi-Key | RHM3.90KHCT-ND | Rohm Semiconductor | MCR03EZPFX3901 | EST WKS 14 | 10 | 0.074 | 25768 | 10 | QUOTED POSSIBLE SUBSTITUTE PART NUMBER CRCW06033K90FKEA BY VISHAY DALE, VERIFY; CUT TAPE;SOLD IN MINIMUM MULTIPLES OF 10
R7 | Res 300 | Resistor | 1608[0603] | 300R | 1 | Digi-Key | RHM300HCT-ND | Rohm Semiconductor | MCR03EZPFX3000 | EST WKS 14 | 10 | 0.074 | 66435 | 10 | QUOTED POSSIBLE SUBSTITUTE PART NUMBER CRCW0603300RFKEA BY VISHAY DALE, VERIFY; CUT TAPE;SOLD IN MINIMUM MULTIPLES OF 10
R8 | Res 22K | Resistor | 1608[0603] | 22K, 1% | 1 | Digi-Key | RHM22.0KHCT-ND | Rohm Semiconductor | MCR03EZPFX2202 | EST WKS 14 | 10 | 0.074 | 127896 | 10 | QUOTED POSSIBLE SUBSTITUTE PART NUMBER CRCW060322K0FKEA BY VISHAY DALE VERIFY; CUT TAPE; SOLD IN MINIMUM MULTIPLES OF 10
R9 | Res 1M | Resistor | 1608[0603] | 1M, 5% | 1 | Digi-Key | P1.0MGCT-ND | Panasonic Electronic Components | ERJ-3GEYJ105V | EST WKS 6 | 1 | 0.09 | 1178396 | 1 | CUT TAPE
R10 | Res 0R | Resistor | 1608[0603] | 0R | 1 | Digi-Key | RHM0.0GCT-ND | Rohm Semiconductor | MCR03EZPJ000 | EST WKS 8 | 1 | 0.09 | 1296986 | 1 | CUT TAPE
U2 | PIC16F688 | PIC16F688, 8-Bit CMOS Microcontroller | TSSOP14 |  | 1 | Digi-Key | PIC16F688-I/ST-ND | Microchip Technology | PIC16F688T-I/ST | EST WKS 10 | 1 | 1.3 | 10655 | 96
U3 | NRF24L01P | NRF24L01+, Single Chip 2.4GHz Radio Transceiver | QFN20 |  | 1 | Nordic (Semiconductor Store.com) | NRF24L01P | Nordic Semiconductor | [6 empty] | NOT CURRENTLY SOLD BY DIGI-KEY
U4 | ANT-2.54-CHP | 2.45GHz Ultra-Compact Chip Antenna | ANT-CHP |  | 1 | Digi-Key | ANT-2.45-CHPCT-ND | Linx Technologies Inc. | ANT-2.45-CHP-T | EST WKS 12 | 1 | 2.88 | 19461 | 1 | CUT TAPE
U6 | SPST | TS5A3167 single-pole single-throw analog switch | SC70-5 |  | 1 | Digi-Key | 296-17753-1-ND | Texas Instruments | TS5A3167DCKR | EST WKS 6 | 1 | 0.49 | 20667 | 1 | CUT TAPE
X1 | CX5032GB | CX5032GB_16MHz/50/1070/12pF SMD Crystal | CX5032GB | 16MHz, 12pF | 1 | Digi-Key | 478-4362-1-ND | AVX Corp/Kyocera Corp | CX5032GB16000H0PESZZ | EST WKS 16 | 1 | 0.95 | 626 | 1 | CUT TAPE
X2 | XTAL_2Pin | Crystal Oscillator | ABS07 | 32.768kHz, 12.5pF | 1 | Digi-Key | 535-9542-1-ND | Abracon LLC | ABS07-32.768KHZ-T | EST WKS 12 | 1 | 0.57 | 466859 | 1 | CUT TAPE